## info
Features and usage
This is a test input file to perform technology prioritization using cfh_task_4.prioritization code package. The package encapsulates the hybrid 3 layer analytical hierarchy process, optionally also based on fully or partially crowd sourced priority weights.
Use this file to replicate the input table naming conventions when developing an application-specific input file.
The label_map.py is a convenient place to custom rename appropriate prioritization categories. Please see the cfh_testinput.xslx file as an example implementation of the approach using the code package.
Usage
Condition/Description | Substring or Label | Note
The priority weights table must have the following substrings in the correcponding table names. Make sure that at each layer there is one table named exactly layer_2, layer_1, and layer_0. | layer_2, layer_1, layer_0 | The code will know which layer_1 or layer_0 it is looking at based on the 1st column header
In the layers 0 and 1 the 1st column header must start with the overal category name that is represented by the layer, sequentially followed by entity in any upper layer that it represents. | Examples: Layer 1/A Layer 2; Layer 0/A Layer 1/A Layer 2 | Where A Layer 1 and B Layer 2 are example entities at layer_1 and layer_2, respectively. The code will split on the "/" symbol to determine the calculation steps
To score the results one should make a table named scoring. The table must have the following mandatory column labels: Scenario, Low Filter, and High Filter. The table must have a column named the same as the category addressed by layer 0. All other labels the code will interpret as layer 0 results for various option. There may be any number of options. In addition, Low Filter and High Filter can either take a value, or one of the following strings: min, max. Those strings indicate that the scoring will occur linearly between the minimum and/or maximum value for a given layer 0 category accross all scenarios. | table name: scoring; column names: Scenario, Low Filter, High Filter, <layer 0 category>, Global Weights; Filter values: number, min, max | Layer 0 category is called Layer 0 in this example sheet. See cfh_test_input.xlsx in the same directory for an example of how to populate the scoring table. Global Weights are multipliers on the scores, after the low and high filter are applied
table_name: score_range, column labels: Min Score, Max Score
s

## config
Creates this many samples for a provided analysis class - see config table to the right |  |  |  |  | *statistical constants (Saaty)
Sample Size | Seed Value | Output Path | Version | Priority Matrix Order | Average Consistency Index
N/A | N/A | output | 0 | 2 | 0
|  |  |  | 3 | 0.58
|  |  |  | 4 | 0.9
|  |  |  | 5 | 1.12
|  |  |  | 6 | 1.24
|  |  |  | 7 | 1.32
|  |  |  | 8 | 1.41
Note on C3: mgrahovac: This value ensures that each run with identical inputs produces identical outputs

## metric results & scoring
Scenario | Metric | Low Filter | High Filter | Global Weights | A1 | A2 | A3 | A4 | Min Score | Max Score
Optimistic | Technology usability score | min | max | 0 | 1 | 1 | 1 | 1 | 1 | 10
Optimistic | Technology acceptance score | min | max | 0 | 2 | 2 | 2 | 2
Optimistic | Non-energy impacts score | -6 | 2 | 1 | -4 | -1 | -1 | -1
Optimistic | Interoperability score | 1 | 2 | 1 | 1 | 1 | 1 | 1
Optimistic | Compatibility with load flexibility tariffs and programs | 1 | 5 | 1 | 7 | 6 | 7 | 7
Optimistic | Ease of implementation of new DR programs | 1 | 3 | 1 | 3 | 3 | 2 | 3
Optimistic | Energy consumption impact (resulting RTE; annual kWh) | 0.9 | 1 | 1 | 1 | 1 | 1 | 1
Optimistic | Load shedding capability (kW) | 0 | max | 1 | 0.45 | 0.39 | 0.8 | 0.48
Optimistic | Load shifting capability (kWh) | 0 | max | 1 | 0.21 | 0.34 | 0.83 | 0.37
Optimistic | Up-front costs (average, $) | -5000 | 0 | 0.5 | -710 | -305 | -1070 | -5793
Optimistic | Customer bill savings (average, $/year) | 0 | max | 1 | 111 | 89 | 3762 | 144
Optimistic | Net benefit to the customer (average, $ annuity of life-cycle) | min | max | 0.5 | 54 | 59 | 3627 | -402
Optimistic | Aggregate customer net benefit ($M) | -1000 | max | 0.5 | 473 | 469 | 167 | -3900
Optimistic | Total load shed capability (GW) | 0 | max | 1 | 4.15 | 3.4 | 0.08 | 4.41
Optimistic | Total load shift capability (GWh) | 0 | max | 1 | 1.94 | 3.01 | 0.09 | 3.43
Optimistic | Generation Capacity Hours Load Reduction (MW) | min | max | 1 | 1470 | 1262 | 294 | 1577
Optimistic | Persistent system ramp impact | 1 | 10 | 0 | 5 | 5 | 5 | 5
Optimistic | Net load load factor impact (baseline net load load factor = 0.375) | 0 | max | 0 | -0.023 | -0.013 | 0.001 | 0.003
Optimistic | System reliability impact | 1 | 4 | 0 | 2 | 2 | 2 | 2
Optimistic | Utilization of renewable generation (GWh/y) | min | max | 1 | 1224 | 1172 | 278 | 3699
Optimistic | Net economic benefit to the grid ($M) | min | max | 1 | 9466 | 6191 | 1505 | 10572
Optimistic | Greenhouse gas emissions impact (ktons) | min | max | 1 | -22864 | -13703 | -3084 | -24318
Optimistic | Air quality impacts (ktons NOx, ktons PM) | min | max | 1 | 7967344 | 2860620 | 144978 | 9011486
Main | Technology usability score | min | max | 0 | 1 | 1 | 1 | 1
Main | Technology acceptance score | min | max | 0 | 2 | 2 | 2 | 2
Main | Non-energy impacts score | -6 | 2 | 1 | -4 | -1 | -1 | -1
Main | Interoperability score | 1 | 2 | 1 | 1 | 1 | 1 | 1
Main | Compatibility with load flexibility tariffs and programs | 1 | 5 | 1 | 7 | 6 | 7 | 7
Main | Ease of implementation of new DR programs | 1 | 3 | 1 | 3 | 3 | 2 | 3
Main | Energy consumption impact (resulting RTE; annual kWh) | 0.9 | 1 | 1 | 1 | 0.99 | 1 | 0.99
Main | Load shedding capability (kW) | 0 | max | 1 | 0.41 | 0.39 | 0.8 | 0.48
Main | Load shifting capability (kWh) | 0 | max | 1 | 0.14 | 0.23 | 0.44 | 0.31
Main | Up-front costs (average, $) | -5000 | 0 | 0.5 | -1419 | -611 | -2141 | -11585
Main | Customer bill savings (average, $/year) | 0 | max | 1 | 66 | 50 | 2189 | 119
Main | Net benefit to the customer (average, $ annuity of life-cycle) | min | max | 0.5 | -47 | -10 | 1920 | -965
Main | Aggregate customer net benefit ($M) | -1000 | max | 0.5 | -425 | -81 | 89 | -9122
Main | Total load shed capability (GW) | 0 | max | 1 | 3.7 | 3.4 | 0.08 | 4.4
Main | Total load shift capability (GWh) | 0 | max | 1 | 1.3 | 2 | 0.04 | 2.86
Main | Generation Capacity Hours Load Reduction (MW) | min | max | 1 | 1192 | 970 | 235 | 1316
Main | Persistent system ramp impact | 1 | 10 | 0 | 5 | 5 | 5 | 5
Main | Net load load factor impact (baseline net load load factor = 0.375) | 0 | max | 0 | -0.023 | -0.013 | 0.001 | 0.003
Main | System reliability impact | 1 | 4 | 0 | 2 | 2 | 2 | 2
Main | Utilization of renewable generation (GWh/y) | min | max | 1 | 502 | 456 | 111 | 3212
Main | Net economic benefit to the grid ($M) | min | max | 1 | 5579 | 3348 | 884 | 8902
Main | Greenhouse gas emissions impact (ktons) | min | max | 1 | -13818 | -8002 | -1790 | -20708
Main | Air quality impacts (ktons NOx, ktons PM) | min | max | 1 | 2911630 | 782952 | 42624 | 14270916
Conservative | Technology usability score | min | max | 0 | 1 | 1 | 1 | 1
Conservative | Technology acceptance score | min | max | 0 | 2 | 2 | 2 | 2
Conservative | Non-energy impacts score | -6 | 2 | 1 | -4 | -1 | -1 | -1
Conservative | Interoperability score | 1 | 2 | 1 | 1 | 1 | 1 | 1
Conservative | Compatibility with load flexibility tariffs and programs | 1 | 5 | 1 | 7 | 6 | 7 | 7
Conservative | Ease of implementation of new DR programs | 1 | 3 | 1 | 3 | 3 | 2 | 3
Conservative | Energy consumption impact (resulting RTE; annual kWh) | 0.9 | 1 | 1 | 0.99 | 0.99 | 0.96 | 0.96
Conservative | Load shedding capability (kW) | 0 | max | 1 | 0.32 | 0.31 | 0.64 | 0.38
Conservative | Load shifting capability (kWh) | 0 | max | 1 | 0.09 | 0.13 | 0.23 | 0.24
Conservative | Up-front costs (average, $) | -5000 | 0 | 0.5 | -1419 | -611 | -2141 | -11585
Conservative | Customer bill savings (average, $/year) | 0 | max | 1 | 21 | 16 | 689 | 69
Conservative | Net benefit to the customer (average, $ annuity of life-cycle) | min | max | 0.5 | -92 | -44 | 421 | -1016
Conservative | Aggregate customer net benefit ($M) | -1000 | max | 0.5 | -830 | -353 | 20 | -9955
Conservative | Total load shed capability (GW) | 0 | max | 1 | 2.99 | 2.73 | 0.07 | 3.52
Conservative | Total load shift capability (GWh) | 0 | max | 1 | 0.83 | 1.11 | 0.02 | 2.24
Conservative | Generation Capacity Hours Load Reduction (MW) | min | max | 1 | 658 | 529 | 124 | 1030
Conservative | Persistent system ramp impact | 1 | 10 | 0 | 5 | 5 | 5 | 5
Conservative | Net load load factor impact (baseline net load load factor = 0.375) | 0 | max | 0 | -0.023 | -0.013 | 0.001 | 0.003
Conservative | System reliability impact | 1 | 4 | 0 | 2 | 2 | 2 | 2
Conservative | Utilization of renewable generation (GWh/y) | min | max | 1 | 83 | 83 | 19 | 1327
Conservative | Net economic benefit to the grid ($M) | min | max | 1 | 1838 | 1125 | 280 | 5064
Conservative | Greenhouse gas emissions impact (ktons) | min | max | 1 | -4539 | -2525 | -553 | -10112
Conservative | Air quality impacts (ktons NOx, ktons PM) | min | max | 1 | 313628 | 97018 | 4641 | 1558060

## priority weights
Matrices of relative importance at three layers
Based on Analytical Hierarchy Method, source: Thomas L. Saaty - The Analytic Hierarchy Process: Decision Making In Complex Environments
Layer 0
|  |  |  | Standpoint | [17 empty] | * note hyphen as forward slash is used for separating layer information in 1st column of layer 1 and 2 tables
[18 empty] | Standpoint | Customer | Utility | Grid | State-Society
[18 empty] | Customer | 1 | 1 | 1 | 1
[18 empty] | Utility | leave empty | 1 | 1 | 1
[18 empty] | Grid | leave empty | leave empty | 1 | 1
[18 empty] | State-Society | leave empty | leave empty | leave empty | 1
|  |  |  | Layer 1 | [8 empty] | *mg was initially inconsistent
Metric Category
[5 empty] | Metric Category/Customer | Technology Capabilities and Characteristics | Customer Energy Impacts | Customer Financial Impacts | Grid Energy Impacts | Grid Cost and Emissions Impacts |  |  | Metric Category/Utility | Technology Capabilities and Characteristics | Customer Energy Impacts | Customer Financial Impacts | Grid Energy Impacts | Grid Cost and Emissions Impacts |  |  |  | Metric Category/Grid | Technology Capabilities and Characteristics | Customer Energy Impacts | Customer Financial Impacts | Grid Energy Impacts | Grid Cost and Emissions Impacts |  |  | Metric Category/State-Society | Technology Capabilities and Characteristics | Customer Energy Impacts | Customer Financial Impacts | Grid Energy Impacts | Grid Cost and Emissions Impacts
[5 empty] | Technology Capabilities and Characteristics | 1 | 4 | 1 | 4 | 2 |  |  | Technology Capabilities and Characteristics | 1 | 5 | 1 | 3 | 5 |  |  |  | Technology Capabilities and Characteristics | 1 | 0.33333 | 1 | 0.14286 | 0.14286 |  |  | Technology Capabilities and Characteristics | 1 | 3 | 0.33333 | 0.33333 | 0.14286
[5 empty] | Customer Energy Impacts | leave empty | 1 | 0.2 | 3 | 0.2 |  |  | Customer Energy Impacts | leave empty | 1 | 1 | 0.2 | 0.33333 |  |  |  | Customer Energy Impacts | leave empty | 1 | 3 | 0.2 | 0.2 |  |  | Customer Energy Impacts | leave empty | 1 | 0.33333 | 0.33333 | 0.14286
[5 empty] | Customer Financial Impacts | leave empty | leave empty | 1 | 7 | 3 |  |  | Customer Financial Impacts | leave empty | leave empty | 1 | 0.2 | 0.33333 |  |  |  | Customer Financial Impacts | leave empty | leave empty | 1 | 0.14286 | 0.14286 |  |  | Customer Financial Impacts | leave empty | leave empty | 1 | 1 | 0.33333
[5 empty] | Grid Energy Impacts | leave empty | leave empty | leave empty | 1 | 0.14286 |  |  | Grid Energy Impacts | leave empty | leave empty | leave empty | 1 | 0.33333 |  |  |  | Grid Energy Impacts | leave empty | leave empty | leave empty | 1 | 1 |  |  | Grid Energy Impacts | leave empty | leave empty | leave empty | 1 | 0.33333
[5 empty] | Grid Cost and Emissions Impacts | leave empty | leave empty | leave empty | leave empty | 1 |  |  | Grid Cost and Emissions Impacts | leave empty | leave empty | leave empty | leave empty | 1 |  |  |  | Grid Cost and Emissions Impacts | leave empty | leave empty | leave empty | leave empty | 1 |  |  | Grid Cost and Emissions Impacts | leave empty | leave empty | leave empty | leave empty | 1
Layer 2
Metric
[5 empty] | Metric/Technology Capabilities and Characteristics/Customer | Technology usability score | Technology acceptance score | Non-energy impacts score | Interoperability score | Compatibility with load flexibility tariffs and programs | Ease of implementation of new DR programs |  | Metric/Technology Capabilities and Characteristics/Utility | Technology usability score | Technology acceptance score | Non-energy impacts score | Interoperability score | Compatibility with load flexibility tariffs and programs | Ease of implementation of new DR programs |  |  | Metric/Technology Capabilities and Characteristics/Grid | Technology usability score | Technology acceptance score | Non-energy impacts score | Interoperability score | Compatibility with load flexibility tariffs and programs | Ease of implementation of new DR programs |  | Metric/Technology Capabilities and Characteristics/State-Society | Technology usability score | Technology acceptance score | Non-energy impacts score | Interoperability score | Compatibility with load flexibility tariffs and programs | Ease of implementation of new DR programs
[5 empty] | Technology usability score | 1 | 1 | 1 | 5 | 9 | 9 |  | Technology usability score | 1 | 3 | 1 | 1 | 0.2 | 0.14286 |  |  | Technology usability score | 1 | 1 | 1 | 1 | 0.33333 | 1 |  | Technology usability score | 1 | 1 | 1 | 1 | 1 | 1
[5 empty] | Technology acceptance score | leave empty | 1 | 1 | 5 | 9 | 9 |  | Technology acceptance score | leave empty | 1 | 3 | 3 | 0.33333 | 0.2 |  |  | Technology acceptance score | leave empty | 1 | 1 | 1 | 0.33333 | 1 |  | Technology acceptance score | leave empty | 1 | 1 | 1 | 1 | 1
[5 empty] | Non-energy impacts score | leave empty | leave empty | 1 | 7 | 9 | 9 |  | Non-energy impacts score | leave empty | leave empty | 1 | 1 | 0.33333 | 0.2 |  |  | Non-energy impacts score | leave empty | leave empty | 1 | 1 | 0.33333 | 1 |  | Non-energy impacts score | leave empty | leave empty | 1 | 1 | 1 | 1
[5 empty] | Interoperability score | leave empty | leave empty | leave empty | 1 | 9 | 9 |  | Interoperability score | leave empty | leave empty | leave empty | 1 | 0.33333 | 0.2 |  |  | Interoperability score | leave empty | leave empty | leave empty | 1 | 0.33333 | 1 |  | Interoperability score | leave empty | leave empty | leave empty | 1 | 1 | 1
[5 empty] | Compatibility with load flexibility tariffs and programs | leave empty | leave empty | leave empty | leave empty | 1 | 1 |  | Compatibility with load flexibility tariffs and programs | leave empty | leave empty | leave empty | leave empty | 1 | 0.33333 |  |  | Compatibility with load flexibility tariffs and programs | leave empty | leave empty | leave empty | leave empty | 1 | 3 |  | Compatibility with load flexibility tariffs and programs | leave empty | leave empty | leave empty | leave empty | 1 | 1
[5 empty] | Ease of implementation of new DR programs | leave empty | leave empty | leave empty | leave empty | leave empty | 1 |  | Ease of implementation of new DR programs | leave empty | leave empty | leave empty | leave empty | leave empty | 1 |  |  | Ease of implementation of new DR programs | leave empty | leave empty | leave empty | leave empty | leave empty | 1 |  | Ease of implementation of new DR programs | leave empty | leave empty | leave empty | leave empty | leave empty | 1
[5 empty] | Metric/Customer Energy Impacts/Customer | Energy consumption impact (resulting RTE; annual kWh) | Load shedding capability (kW) | Load shifting capability (kWh) |  |  |  |  | Metric/Customer Energy Impacts/Utility | Energy consumption impact (resulting RTE; annual kWh) | Load shedding capability (kW) | Load shifting capability (kWh) | [5 empty] | Metric/Customer Energy Impacts/Grid | Energy consumption impact (resulting RTE; annual kWh) | Load shedding capability (kW) | Load shifting capability (kWh) |  |  |  |  | Metric/Customer Energy Impacts/State-Society | Energy consumption impact (resulting RTE; annual kWh) | Load shedding capability (kW) | Load shifting capability (kWh)
[5 empty] | Energy consumption impact (resulting RTE; annual kWh) | 1 | 3 | 3 |  |  |  |  | Energy consumption impact (resulting RTE; annual kWh) | 1 | 0.33333 | 0.33333 | [5 empty] | Energy consumption impact (resulting RTE; annual kWh) | 1 | 0.33333 | 0.33333 |  |  |  |  | Energy consumption impact (resulting RTE; annual kWh) | 1 | 1 | 1
Example relative importance rating | metric A | metric B |  |  | Load shedding capability (kW) | leave empty | 1 | 1 |  |  |  |  | Load shedding capability (kW) | leave empty | 1 | 1 | [5 empty] | Load shedding capability (kW) | leave empty | 1 | 1 |  |  |  |  | Load shedding capability (kW) | leave empty | 1 | 1
metric A | 1 | 5 | <- matric A is of essential or strong importance compared to metric B |  | Load shifting capability (kWh) | leave empty | leave empty | 1 |  |  |  |  | Load shifting capability (kWh) | leave empty | leave empty | 1 | [5 empty] | Load shifting capability (kWh) | leave empty | leave empty | 1 |  |  |  |  | Load shifting capability (kWh) | leave empty | leave empty | 1
matric B | 0.2 | 1
[5 empty] | Metric/Customer Financial Impacts/Customer | Up-front costs (average, $) | Customer bill savings (average, $/year) | Net benefit to the customer (average, $ annuity of life-cycle) | Aggregate customer net benefit ($M) |  |  |  | Metric/Customer Financial Impacts/Utility | Up-front costs (average, $) | Customer bill savings (average, $/year) | Net benefit to the customer (average, $ annuity of life-cycle) | Aggregate customer net benefit ($M) |  |  |  |  | Metric/Customer Financial Impacts/Grid | Up-front costs (average, $) | Customer bill savings (average, $/year) | Net benefit to the customer (average, $ annuity of life-cycle) | Aggregate customer net benefit ($M) |  |  |  | Metric/Customer Financial Impacts/State-Society | Up-front costs (average, $) | Customer bill savings (average, $/year) | Net benefit to the customer (average, $ annuity of life-cycle) | Aggregate customer net benefit ($M)
[5 empty] | Up-front costs (average, $) | 1 | 5 | 3 | 9 |  |  |  | Up-front costs (average, $) | 1 | 1 | 1 | 1 |  |  |  |  | Up-front costs (average, $) | 1 | 1 | 1 | 1 |  |  |  | Up-front costs (average, $) | 1 | 1 | 1 | 1
[5 empty] | Customer bill savings (average, $/year) | leave empty | 1 | 1 | 9 |  |  |  | Customer bill savings (average, $/year) | leave empty | 1 | 1 | 1 |  |  |  |  | Customer bill savings (average, $/year) | leave empty | 1 | 1 | 1 |  |  |  | Customer bill savings (average, $/year) | leave empty | 1 | 1 | 1
[5 empty] | Net benefit to the customer (average, $ annuity of life-cycle) | leave empty | leave empty | 1 | 9 |  |  |  | Net benefit to the customer (average, $ annuity of life-cycle) | leave empty | leave empty | 1 | 1 |  |  |  |  | Net benefit to the customer (average, $ annuity of life-cycle) | leave empty | leave empty | 1 | 1 |  |  |  | Net benefit to the customer (average, $ annuity of life-cycle) | leave empty | leave empty | 1 | 1
[5 empty] | Aggregate customer net benefit ($M) | leave empty | leave empty | leave empty | 1 |  |  |  | Aggregate customer net benefit ($M) | leave empty | leave empty | leave empty | 1 |  |  |  |  | Aggregate customer net benefit ($M) | leave empty | leave empty | leave empty | 1 |  |  |  | Aggregate customer net benefit ($M) | leave empty | leave empty | leave empty | 1
[5 empty] | Metric/Grid Energy Impacts/Customer | Total load shed capability (GW) | Total load shift capability (GWh) | Generation Capacity Hours Load Reduction (MW) | Persistent system ramp impact | Net load load factor impact (baseline net load load factor = 0.375) | System reliability impact | Utilization of renewable generation (GWh/y) | Metric/Grid Energy Impacts/Utility | Total load shed capability (GW) | Total load shift capability (GWh) | Generation Capacity Hours Load Reduction (MW) | Persistent system ramp impact | Net load load factor impact (baseline net load load factor = 0.375) | System reliability impact | Utilization of renewable generation (GWh/y) |  | Metric/Grid Energy Impacts/Grid | Total load shed capability (GW) | Total load shift capability (GWh) | Generation Capacity Hours Load Reduction (MW) | Persistent system ramp impact | Net load load factor impact (baseline net load load factor = 0.375) | System reliability impact | Utilization of renewable generation (GWh/y) | Metric/Grid Energy Impacts/State-Society | Total load shed capability (GW) | Total load shift capability (GWh) | Generation Capacity Hours Load Reduction (MW) | Persistent system ramp impact | Net load load factor impact (baseline net load load factor = 0.375) | System reliability impact | Utilization of renewable generation (GWh/y)
[5 empty] | Total load shed capability (GW) | 1 | 1 | 1 | 1 | 1 | 0.33333 | 0.33333 | Total load shed capability (GW) | 1 | 3 | 5 | 5 | 5 | 0.33333 | 0.33333 |  | Total load shed capability (GW) | 1 | 1 | 5 | 5 | 5 | 1 | 5 | Total load shed capability (GW) | 1 | 1 | 1 | 1 | 1 | 1 | 1
[5 empty] | Total load shift capability (GWh) | leave empty | 1 | 1 | 1 | 1 | 0.33333 | 0.33333 | Total load shift capability (GWh) | leave empty | 1 | 3 | 3 | 3 | 0.2 | 0.2 |  | Total load shift capability (GWh) | leave empty | 1 | 5 | 5 | 5 | 1 | 5 | Total load shift capability (GWh) | leave empty | 1 | 1 | 1 | 1 | 1 | 1
[5 empty] | Generation Capacity Hours Load Reduction (MW) | leave empty | leave empty | 1 | 1 | 1 | 0.33333 | 0.33333 | Generation Capacity Hours Load Reduction (MW) | leave empty | leave empty | 1 | 3 | 0.33333 | 0.2 | 0.2 |  | Generation Capacity Hours Load Reduction (MW) | leave empty | leave empty | 1 | 1 | 3 | 0.33333 | 5 | Generation Capacity Hours Load Reduction (MW) | leave empty | leave empty | 1 | 1 | 1 | 1 | 1
[5 empty] | Persistent system ramp impact | leave empty | leave empty | leave empty | 1 | 1 | 0.33333 | 0.33333 | Persistent system ramp impact | leave empty | leave empty | leave empty | 1 | 0.2 | 0.2 | 0.2 |  | Persistent system ramp impact | leave empty | leave empty | leave empty | 1 | 3 | 0.33333 | 5 | Persistent system ramp impact | leave empty | leave empty | leave empty | 1 | 1 | 1 | 1
[5 empty] | Net load load factor impact (baseline net load load factor = 0.375) | leave empty | leave empty | leave empty | leave empty | 1 | 0.33333 | 0.33333 | Net load load factor impact (baseline net load load factor = 0.375) | leave empty | leave empty | leave empty | leave empty | 1 | 0.2 | 0.2 |  | Net load load factor impact (baseline net load load factor = 0.375) | leave empty | leave empty | leave empty | leave empty | 1 | 0.2 | 3 | Net load load factor impact (baseline net load load factor = 0.375) | leave empty | leave empty | leave empty | leave empty | 1 | 1 | 1
[5 empty] | System reliability impact | leave empty | leave empty | leave empty | leave empty | leave empty | 1 | 1 | System reliability impact | leave empty | leave empty | leave empty | leave empty | leave empty | 1 | 1 |  | System reliability impact | leave empty | leave empty | leave empty | leave empty | leave empty | 1 | 7 | System reliability impact | leave empty | leave empty | leave empty | leave empty | leave empty | 1 | 1
[5 empty] | Utilization of renewable generation (GWh/y) | leave empty | leave empty | leave empty | leave empty | leave empty | leave empty | 1 | Utilization of renewable generation (GWh/y) | leave empty | leave empty | leave empty | leave empty | leave empty | leave empty | 1 |  | Utilization of renewable generation (GWh/y) | leave empty | leave empty | leave empty | leave empty | leave empty | leave empty | 1 | Utilization of renewable generation (GWh/y) | leave empty | leave empty | leave empty | leave empty | leave empty | leave empty | 1
[5 empty] | Metric/Grid Cost and Emissions Impacts/Customer | Net economic benefit to the grid ($M) | Greenhouse gas emissions impact (ktons) | Air quality impacts (ktons NOx, ktons PM) |  |  |  |  | Metric/Grid Cost and Emissions Impacts/Utility | Net economic benefit to the grid ($M) | Greenhouse gas emissions impact (ktons) | Air quality impacts (ktons NOx, ktons PM) | [5 empty] | Metric/Grid Cost and Emissions Impacts/Grid | Net economic benefit to the grid ($M) | Greenhouse gas emissions impact (ktons) | Air quality impacts (ktons NOx, ktons PM) |  |  |  |  | Metric/Grid Cost and Emissions Impacts/State-Society | Net economic benefit to the grid ($M) | Greenhouse gas emissions impact (ktons) | Air quality impacts (ktons NOx, ktons PM)
[5 empty] | Net economic benefit to the grid ($M) | 1 | 0.2 | 0.2 |  |  |  |  | Net economic benefit to the grid ($M) | 1 | 5 | 5 | [5 empty] | Net economic benefit to the grid ($M) | 1 | 5 | 5 |  |  |  |  | Net economic benefit to the grid ($M) | 1 | 1 | 1
[5 empty] | Greenhouse gas emissions impact (ktons) | leave empty | 1 | 1 |  |  |  |  | Greenhouse gas emissions impact (ktons) | leave empty | 1 | 1 | [5 empty] | Greenhouse gas emissions impact (ktons) | leave empty | 1 | 1 |  |  |  |  | Greenhouse gas emissions impact (ktons) | leave empty | 1 | 1
[5 empty] | Air quality impacts (ktons NOx, ktons PM) | leave empty | leave empty | 1 |  |  |  |  | Air quality impacts (ktons NOx, ktons PM) | leave empty | leave empty | 1 | [5 empty] | Air quality impacts (ktons NOx, ktons PM) | leave empty | leave empty | 1 |  |  |  |  | Air quality impacts (ktons NOx, ktons PM) | leave empty | leave empty | 1